## Cell-SLA-200Ah
DataCurves
Author | AZA.DG
Version | 2022-06-23a
Product-Type | BatteryCell | [14 empty] | in green |  | Certified or official
SubType | Lead-acid SLA | [14 empty] | in blue |  | estimated values
Brand | SeyliLanka
Model | 280AH
Ref
Ref_url | https://fr.aliexpress.com/item/32886386511.html
Comment
| PointNo | Date | Nominal Voltage | RTE (Round Trip Efficiency) | Nominal Capacity | Nominal Discharge Rate | Cycles nbr (@80% DOD ; 80% init. Cap?) | Capacity @C/3 | Capacity @C/3 | Nominal Capacity | Internal Resistance | Size.H | Size.L | Size.W | Nominal Volume | Weight | Density | Energy Density volumetric | Energy Density massic | Continuous Max Discharge Rate | Peak Discharge Rate Allowance (15s) | Self Discharge @3 mo | Self Discharge @1 week | Retail price (PU) | Retail price (/kWh) | Factory Production Cost / kWh | Factory Production Cost | 2nd life or Recycling value (% of FactProdCost)
Unit |  |  | V | % | Ah | C | C | Ah | Ah | Wh | Ohm | mm | mm | mm | dm3 | kg | g/cc | Wh/dm3 | Wh/kg | C | C |  |  | EUR/unit | EUR/kWh | EUR | EUR | EUR
Curve-Interpolation |  |  | CONST | LINEAR | Ah: CONST; Ah: CONST; Ah: CONST; Wh: CONST; Ohm: LINEAR | LOG | LOG
Param: Disch-Rate |  |  |  |  | C: 0.05; Ah: 0.33333; Ah: 1
Param: DOD |  |  |  |  | C: 50%
| 0 | 2022-07-01 | 12 | 85.71% | 200 | 0.1 | 500 | 150 | 110 | 2400 | 0.008 | 238 | 522 | 218 | 27.0834 | 57.5 | 2.1231 | 88.615 | 41.7391 | 1 | 2 | -10% | -0.8333% | 1221 | 508.75 | 339.1667 | 100 | 20%
| 1 | 2023-07-01
| 2 | 2024-07-01
| 3 | 2025-07-01
| 4 | 2026-07-01
| 5 | 2027-07-01 | [24 empty] | 197.9316
| 6 | 2028-07-01
| 7 | 2029-07-01
| 8 | 2030-07-01
| 9 | 2031-07-01
| 10 | 2032-07-01 | [24 empty] | 347.0018
| 11 | 2033-07-01
| 12 | 2034-07-01
| 13 | 2035-07-01
| 14 | 2036-07-01
| 15 | 2037-07-01 | [24 empty] | 546.116
| 16 | 2038-07-01
| 17 | 2039-07-01
| 18 | 2040-07-01
| 19 | 2041-07-01
| 20 | 2042-07-01 | [24 empty] | 784.2254
| 21 | 2043-07-01
| 22 | 2044-07-01
| 23 | 2045-07-01
| 24 | 2046-07-01
| 25 | 2047-07-01 | [24 empty] | 1044.2043
| 26 | 2048-07-01
| 27 | 2049-07-01
| 28 | 2050-07-01
| 29 | 2051-07-01
| 30 | 2052-07-02 | [24 empty] | 1307.9463

## Cell-LiFePO4-280Ah
DataCurves
Author | AZA.DG
Version | 2022-06-23a
Product-Type | BatteryCell | [10 empty] | in green |  | Certified or official
SubType | LiFePO4 | [10 empty] | in blue |  | estimated values
Brand | LiitoKala
Model | 280AH
Ref
Ref_url | https://fr.aliexpress.com/item/1005003609362301.html
Comment
| PointNo | Date | Nominal Voltage | RTE (Round Trip Efficiency) | Nominal Capacity | Nominal Capacity | Internal Resistance | Size.H | Size.L | Size.W | Nominal Volume | Weight | Density | Energy Density volumetric | Energy Density massic | Nominal Discharge Rate | Continuous Max Discharge Rate | Peak Discharge Rate Allowance (15s) | Cycles nbr (@80% DOD ; 80% init. Cap?) | Retail price (PU) | Retail price (/kWh) | Factory Production Cost | 2nd life or Recycling value (% of FactProdCost)
Unit |  |  | V | % | Ah | Wh | Ohm | mm | mm | mm | dm3 | kg | g/cc | Wh/dm3 | Wh/kg | C | C | C | C | EUR/unit | EUR/kWh | EUR | EUR
Curve-Interpolation |  |  | CONST | LINEAR | CONST | CONST | LINEAR |  |  |  | LOG | LOG
| 0 | 2022-06-01 | 3.2 | 95% | 280 | 896 | 0.2 | 205 | 174 | 72 | 2.5682 | 5.3 | 2.0637 | 348.8771 | 169.0566 | 0.5 | 1 | 3 | 4000 | 135 | 150.6696 | 90 | 10%
1
2
3
4
5
6
7
8
| 9 | 2032-06-01 |  | 95% |  | 896 | 0.2 |  |  |  | 2.4 | 5.04 | 2.1 | 373.3333 | 177.7778 | 0.5 | 1 | 3 | 4000 | 110 | 122.7679 | 73.3333 | 10%
10
11
12
13
14
15
16
17
18
19
20
21

## ExchRates
DataCurves
Author | AZA.DG
Version | 2022-07-01a
Product-Type | Currency
SubType
Brand
Model
Ref
Ref_url
Comment
| PointNo | Date | EUR | EUR | USD | EUR
Unit |  |  | USD | AMD | AMD | CNY
Curve-Interpolation
Source |  |  | https://www.xe.com/currencycharts/?from=EUR&to=USD&view=5Y
| 0 | 2017-07-01 | 1.14 | 543 | 476.3158
| 1 | 2018-01-01 | 1.2 | 582 | 485
| 2 | 2018-07-01 | 1.16 | 561 | 483.6207
| 3 | 2019-01-01 | 1.14 | 553 | 485.0877
| 4 | 2019-07-01 | 1.12 | 530 | 473.2143
| 5 | 2020-01-01 | 1.12 | 527 | 470.5357
| 6 | 2020-07-01 | 1.12 | 554 | 494.6429
| 7 | 2021-01-01 | 1.22 | 630 | 516.3934
| 8 | 2021-07-01 | 1.18 | 585 | 495.7627
| 9 | 2022-01-01 | 1.13 | 540 | 477.8761
| 10 | 2022-07-01 | 1.04 | 425 | 408.6538
11
12
13
14
15
16
17
18
19
20
21

## Mix--SLA
MixCurves
Author | AZA.DG
Version | 2022-07-01a
Product-Type | BatteryCell | [21 empty] | in green |  |  |  | Certified or official
SubType | Lead-acid SLA | [21 empty] | in blue |  |  |  | estimated values
Brand | SeyliLanka
Model | 280AH
Ref
Ref_url | https://fr.aliexpress.com/item/32886386511.html
Comment
| PointNo |  | Date | Lead | casing (polymer) | Electrolyte sulfuric acid) | energy.electricity | plant amortization | labor cost | others | Control (100%) | Global variation | Lead |  | casing (polymer) |  | Eletrolyte sulfuric acid) |  | energy.electricity |  | plant amortization |  | labor cost |  | others
Unit | [12 empty] | index | y.var | index | y.var | index | y.var | index | y.var | index | y.var | index | y.var | index | y.var
Curve-Interpolation
Yearly.price.evol | [13 empty] | 95% |  | 95% |  | 95% |  | 95% |  | 95% |  | 95% |  | 95%
Param: DOD
| 0 | Year | 2022-07-01 | 25% | 10% | 5% | 10% | 20% | 10% | 20% | 100% | 100% | 100% | 20% | 100% | 15% | 100% | 10% | 100% | 20% | 100% | 20% | 100% | 8% | 100% | 10%
| 1 | [10 empty] | 115.8% | 120% | 19% | 115% | 14.25% | 110% | 9.5% | 120% | 19% | 120% | 19% | 108% | 7.6% | 110% | 9.5%
| 2 | [10 empty] | 133.4% | 142.8% | 18.05% | 131.4% | 13.54% | 120.5% | 9.025% | 142.8% | 18.05% | 142.8% | 18.05% | 116.2% | 7.22% | 120.5% | 9.025%
| 3 | [10 empty] | 152.9% | 168.6% | 17.15% | 149.2% | 12.86% | 131.3% | 8.574% | 168.6% | 17.15% | 168.6% | 17.15% | 124.6% | 6.859% | 131.3% | 8.574%
| 4 | [10 empty] | 174.4% | 197.5% | 16.29% | 168.4% | 12.22% | 142.6% | 8.145% | 197.5% | 16.29% | 197.5% | 16.29% | 133.1% | 6.516% | 142.6% | 8.145%
| 5 |  |  | 29.01% | 9.545% | 3.895% | 11.6% | 23.21% | 7.165% | 15.58% | 100% | 197.9% | 229.7% | 15.48% | 188.9% | 11.61% | 154.2% | 7.738% | 229.7% | 15.48% | 229.7% | 15.48% | 141.8% | 6.19% | 154.2% | 7.738%
| 6 | [10 empty] | 223.5% | 265.2% | 14.7% | 210.9% | 11.03% | 166.1% | 7.351% | 265.2% | 14.7% | 265.2% | 14.7% | 150.6% | 5.881% | 166.1% | 7.351%
| 7 | [10 empty] | 251.2% | 304.2% | 13.97% | 234.1% | 10.48% | 178.3% | 6.983% | 304.2% | 13.97% | 304.2% | 13.97% | 159.5% | 5.587% | 178.3% | 6.983%
| 8 | [10 empty] | 281.1% | 346.7% | 13.27% | 258.6% | 9.951% | 190.8% | 6.634% | 346.7% | 13.27% | 346.7% | 13.27% | 168.4% | 5.307% | 190.8% | 6.634%
| 9 | [10 empty] | 313% | 392.7% | 12.6% | 284.4% | 9.454% | 203.4% | 6.302% | 392.7% | 12.6% | 392.7% | 12.6% | 177.3% | 5.042% | 203.4% | 6.302%
| 10 |  |  | 31.86% | 8.97% | 3.116% | 12.74% | 25.48% | 5.367% | 12.47% | 100% | 347% | 442.2% | 11.97% | 311.2% | 8.981% | 216.3% | 5.987% | 442.2% | 11.97% | 442.2% | 11.97% | 186.2% | 4.79% | 216.3% | 5.987%
| 11 | [10 empty] | 383% | 495.1% | 11.38% | 339.2% | 8.532% | 229.2% | 5.688% | 495.1% | 11.38% | 495.1% | 11.38% | 195.2% | 4.55% | 229.2% | 5.688%
| 12 | [10 empty] | 421.1% | 551.4% | 10.81% | 368.1% | 8.105% | 242.3% | 5.404% | 551.4% | 10.81% | 551.4% | 10.81% | 204% | 4.323% | 242.3% | 5.404%
| 13 | [10 empty] | 461% | 611% | 10.27% | 398% | 7.7% | 255.3% | 5.133% | 611% | 10.27% | 611% | 10.27% | 212.9% | 4.107% | 255.3% | 5.133%
| 14 | [10 empty] | 502.7% | 673.8% | 9.753% | 428.6% | 7.315% | 268.5% | 4.877% | 673.8% | 9.753% | 673.8% | 9.753% | 221.6% | 3.901% | 268.5% | 4.877%
| 15 |  |  | 33.85% | 8.423% | 2.578% | 13.54% | 27.08% | 4.216% | 10.31% | 100% | 546.1% | 739.5% | 9.266% | 460% | 6.949% | 281.5% | 4.633% | 739.5% | 9.266% | 739.5% | 9.266% | 230.2% | 3.706% | 281.5% | 4.633%
| 16 | [10 empty] | 591.1% | 808% | 8.803% | 491.9% | 6.602% | 294.6% | 4.401% | 808% | 8.803% | 808% | 8.803% | 238.8% | 3.521% | 294.6% | 4.401%
| 17 | [10 empty] | 637.6% | 879.1% | 8.362% | 524.4% | 6.272% | 307.6% | 4.181% | 879.1% | 8.362% | 879.1% | 8.362% | 247.2% | 3.345% | 307.6% | 4.181%
| 18 | [10 empty] | 685.3% | 952.6% | 7.944% | 557.3% | 5.958% | 320.4% | 3.972% | 952.6% | 7.944% | 952.6% | 7.944% | 255.5% | 3.178% | 320.4% | 3.972%
| 19 | [10 empty] | 734.3% | 1028% | 7.547% | 590.5% | 5.66% | 333.1% | 3.774% | 1028% | 7.547% | 1028% | 7.547% | 263.6% | 3.019% | 333.1% | 3.774%
| 20 |  |  | 35.25% | 7.956% | 2.204% | 14.1% | 28.2% | 3.462% | 8.817% | 100% | 784.2% | 1106% | 7.17% | 623.9% | 5.377% | 345.7% | 3.585% | 1106% | 7.17% | 1106% | 7.17% | 271.5% | 2.868% | 345.7% | 3.585%
| 21 | [10 empty] | 835.1% | 1185% | 6.811% | 657.5% | 5.108% | 358.1% | 3.406% | 1185% | 6.811% | 1185% | 6.811% | 279.3% | 2.724% | 358.1% | 3.406%
| 22 | [10 empty] | 886.6% | 1266% | 6.471% | 691.1% | 4.853% | 370.3% | 3.235% | 1266% | 6.471% | 1266% | 6.471% | 286.9% | 2.588% | 370.3% | 3.235%
| 23 | [10 empty] | 938.8% | 1348% | 6.147% | 724.6% | 4.61% | 382.3% | 3.074% | 1348% | 6.147% | 1348% | 6.147% | 294.4% | 2.459% | 382.3% | 3.074%
| 24 | [10 empty] | 991.4% | 1431% | 5.84% | 758% | 4.38% | 394% | 2.92% | 1431% | 5.84% | 1431% | 5.84% | 301.6% | 2.336% | 394% | 2.92%
| 25 |  |  | 36.25% | 7.577% | 1.942% | 14.5% | 29% | 2.956% | 7.767% | 100% | 1044% | 1514% | 5.548% | 791.2% | 4.161% | 405.5% | 2.774% | 1514% | 5.548% | 1514% | 5.548% | 308.6% | 2.219% | 405.5% | 2.774%
| 26 | [10 empty] | 1097% | 1598% | 5.27% | 824.2% | 3.953% | 416.8% | 2.635% | 1598% | 5.27% | 1598% | 5.27% | 315.5% | 2.108% | 416.8% | 2.635%
| 27 | [10 empty] | 1150% | 1682% | 5.007% | 856.7% | 3.755% | 427.8% | 2.503% | 1682% | 5.007% | 1682% | 5.007% | 322.1% | 2.003% | 427.8% | 2.503%
| 28 | [10 empty] | 1203% | 1767% | 4.757% | 888.9% | 3.567% | 438.5% | 2.378% | 1767% | 4.757% | 1767% | 4.757% | 328.6% | 1.903% | 438.5% | 2.378%
| 29 | [10 empty] | 1256% | 1851% | 4.519% | 920.6% | 3.389% | 448.9% | 2.259% | 1851% | 4.519% | 1851% | 4.519% | 334.8% | 1.807% | 448.9% | 2.259%
| 30 |  |  | 36.97% | 7.277% | 1.755% | 14.79% | 29.58% | 2.606% | 7.019% | 100% | 1308% | 1934% | 4.293% | 951.8% | 3.22% | 459.1% | 2.146% | 1934% | 4.293% | 1934% | 4.293% | 340.9% | 1.717% | 459.1% | 2.146%
31

## SolarPanels
DataCurves
Author | AZA.DG
Version | 2022-07-01a
Product-Type | SolarPanels
SubType
Brand
Model
Ref
Ref_url
Comment
| PointNo | Date
Unit
Curve-Interpolation
Source
| 0 | 2017-07-01
| 1 | 2018-01-01
| 2 | 2018-07-01
| 3 | 2019-01-01
| 4 | 2019-07-01
| 5 | 2020-01-01
| 6 | 2020-07-01
| 7 | 2021-01-01
| 8 | 2021-07-01
| 9 | 2022-01-01
| 10 | 2022-07-01
11
12
13
14
15
16
17
18
19
20
21
Notes:
ref | https://www.solar.com/learn/solar-panel-cost/

## Pack overhead
DataCurves
Author | AZA.DG
Version | 2022-06-23a
Product-Type | BatteryCell |  | <=
SubType | LiFePO4
Brand | LiitoKala
Model | 280AH
Ref
Ref_url
Comment
| PointNo | Year | Date | Cost overhead System level vs. Cells level
Unit
Curve-Interpolation
| 1 | 2020 | 2020-01-01
| 2 | 2021 | 2021-01-01
| 3 | 2022 | 2022-01-01
| 4 | 2023 | 2023-01-01
| 5 | 2024 | 2024-01-01
| 6 | 2025 | 2025-01-01
| 7 | 2026 | 2026-01-01
| 8 | 2027 | 2027-01-01
| 9 | 2028 | 2028-01-01
| 10 | 2029 | 2029-01-01
| 11 | 2030 | 2030-01-01
| 12 | 2031 | 2031-01-01
| 13 | 2032 | 2032-01-01
| 14 | 2033 | 2033-01-01
| 15 | 2034 | 2034-01-01
| 16 | 2035 | 2035-01-01
| 17 | 2036 | 2036-01-01
| 18 | 2037 | 2037-01-01
| 19 | 2038 | 2038-01-01
| 20 | 2039 | 2039-01-01
| 21 | 2040 | 2040-01-01
| 22 | 2041 | 2041-01-01
Formulas:
Date = DATEVALUE(CONCATENATE("01/01/",[Year]))

## AirConsumptionPerCell
Global constants
| Faraday number | 26.8 | Ah/mol
| Gas constant (gas volume per M) | 22400 | cm3
| Oxygen share in air | 20%
| Number of Farades per mole of oxygen | 4 | Farad
Dimensions
| Length | 9.1 | cm
| Height | 16.3 | cm
| Gap | 0.3 | cm
| Gap volume | 44.499 | cm3
| Electrode surface area (double) | 296.66 | cm2
Power data
| Current density | 30 | mA/cm2
| Capacity demand per hour | 8.8998 | Ah/h
Calculus
| Oxygen demand per Ah | 208.9552 | cm3/Ah
| Air demand per Ah | 1044.7761 | cm3/Ah
| Air demand per hour | 9298.2985 | cm3/h
| Number of cells per (horizontal serial) | 208.9552 | item/h
| Length of the cells per h | 1901.4925 | cm/h
| Required air flow velocity to feed the batteries | 0.019015 | km/h
| Speed of air to flush the volume | 1901.4925 | cm/h
| equiv | 0.019015 | km/h
| equiv | 0.52819 | cm/s

## References
PhotoVoltaic
| #PV01 | Vartiainen E, Masson G, Breyer C, Moser D, Román Medina E. Impact of weighted average cost of capital, capital expenditure, and other parameters on future utility‐scale PV levelised cost of electricity. Prog Photovolt Res Appl. 2019;1–15. https://doi.org/10.1002/pip.3189
| #PV02 | http://www.pvresources.com/en/solarradiation/solarradiation.php
| #PV03 | https://developer.nrel.gov/docs/solar/
| #PV04 | https://www.solarreviews.com/solar-panels/solar-panel-cost/
| #PV05 | https://energyinformative.org/lifespan-solar-panels/
| #PV06 | https://www.engineering.com/DesignerEdge/DesignerEdgeArticles/ArticleID/7475/What-Is-the-Lifespan-of-a-Solar-Panel.aspx
| #PV07 | https://news.energysage.com/how-long-do-solar-panels-last/
| #PV08 | https://en.wikipedia.org/wiki/Solar_irradiance
| #PV09 | https://ec.europa.eu/jrc/en/pvgis
| #PV09b | https://ec.europa.eu/jrc/en/PVGIS/downloads/NSRDB
| #PV10 | https://energydata.info/
Energy Open Data
600 datasheets on 175 countries…
Wind Resources
| #WND01 | https://emp.lbl.gov/wind-power-purchase-agreement-ppa-prices
| #WND02 | https://emp.lbl.gov/pv-ppa-prices
| #WND03 | https://emp.lbl.gov/us-wind-turbine-database
| #WND04 | United States Wind Turbine Database
https://www.sciencebase.gov/catalog/item/57bdfd8fe4b03fd6b7df5ff9
Database and REST API
| #WND05 | Global Wind Artlas
https://globalwindatlas.info/
13-Jul-2020 rev. m
| #BM01 | https://www.powertechsystems.eu/home/tech-corner/lithium-ion-vs-lead-acid-cost-analysis/

## (ANX) Solar resources
Portal
See. #PV03, #PV03
Solar PV
[#PV04] How long do solar panels last?
solar panel degradation rate: 0.8% (0.3% - 1.2%)
[#PV05] The Real Lifespan of Solar Panels - Energy Informative
[#PV06] What Is the Lifespan of a Solar Panel? > ENGINEERING.com
[#PV07] How Long Do Solar Panels Last in 2019? ¦ EnergySage
Solar Radiation
[#PV08] When 1361 W/m2 is arriving above the atmosphere (when the sun is at the zenith in a cloudless sky), direct sun is about 1050 W/m2, and global radiation on a horizontal surface at ground level is about 1120 W/m2.
Ignoring clouds, the daily average insolation for the Earth is approximately 6 kWh/m2 (i.e. 2190 kWh/m2/year).
[#PV09] Photovoltaic Geographical Information System – PVGIS
Geographical Assessment of Solar Resource and Performance of Photovoltaic Technology. Calculations for European teritory, Mediteranian region and Africa are available.
ALL DATA IS AVAILABLE OPEN SOURCE [#PV09b]
Yearly values
[5 empty] | kWh/year / m² | kWh/year / kWp |  |  | 8760 | hours / year
[5 empty] | GTI opta | PVOUT
|  |  |  | %/Best |  | 75% | <=<=<= | 1350 | Wp / m2
|  | Best-Place |  | 100% | 2250
|  | Yerevan |  | 71.11% | 1600
|  | Spain (Barcelona…) |  | 84.89% | 1910 | 1450 | [10 empty] | kWh elec. / sun irrad.
|  | Colombia – Barranquilla |  | 95.56% | 2150 | 1696 |  | URL https://globalsolaratlas.info/map?c=10.874779,-74.792175,11&s=11.023428,-74.823074 | Given from YellowGreen : |  | 780 | MWh/year | 6300 | m2 | 123.8095 | kWh/(m2.year) | 5.759% | https://www.groupe-casino.fr/en/group/activities/green-yellow/
|  | Paris |  | 53.33% | 1200
|  | Brussels |  | 44.44% | 1000
|  | Bordeaux |  | 62.22% | 1400 |  |  | [#PV01] conversion efficiency is incresing 0.4%/year giving 17.2% in 2018 to 30% by 2050
|  | Tanger |  | 88.89% | 2000 | 1500 |  | [#PV01] Perfomance Ratio 2019: 85%
|  | Rabat, Casablanca |  | 88.89% | 2000
|  | Marseille, Toulon |  | 80% | 1800
|  | Faro (PT) |  | 97.78% | 2200
|  | Malaga, Seville |  | 88.89% | 2000
|  | Andorre |  | 88.89% | 2000
|  | Valencia |  | 71.11% | 1600
|  | London |  | 48.89% | 1100
|  | Dublin |  | 44.44% | 1000
|  | Germany |  | 44.44% | 1000
|  | Praha |  | 48.89% | 1100
|  | Denmark |  | 48.89% | 1100
|  | Chili Atakama desert |  | 133.3% | 3000 | kWh/kWp
United States
https://www.nrel.gov/gis/solar.html
https://www.nrel.gov/gis/data-tools.html
https://emp.lbl.gov/tracking-the-sun/
National Solar Radiation Database (NSRDB) weather station
World
https://globalsolaratlas.info/map?c=19.55979,67.5,3
https://globalsolaratlas.info/map?c=41.253032,-0.241699,6&s=43.628123,5.625&m=site
Simulation Service
https://solargis.com/pricing/products-and-plans

## AirConsumption
Symbol |  | Unit
A | 6.022e+23 |  | Avogadro
e- | 1.6022e-19 | Coulomb | electron charge
C | 6.241e+18 | e- | Coulomb
A | 1 | Coulomb sec-1 | Ampere
| 8.2057e-05 | m3 atm K−1 mol−1 | R
| 20.8% |  | O2 share in Air
| 24.6172 | liter | Control: Volume of 1 mole of O2 @300K
Zinc-Air Battery System
| 1.15 | V | average voltage
| 869.5652 | Ah | Ah needed for 1 kWh
| 1.9537e+25 |  | electrons needed for 1kWh
| 4 |  | electrons given per O2 molecule absorbed by air-electrode
| 4.8843e+24 |  | O2 molecules needed for 1kWh
| 8.1107 |  | O2 moles needed for 1kWh
| 0.19966 | m3 | O2 volume needed at 1bar 300K (pV=nRT) for 1kWh
| 0.95992 | m3 | Air needed for 1kWh
Sealed Battery System with pure O2 container/balloon
| 10 | Wh | cell or battery capacity
| 8.6957 | Ah | cell or battery capacity
| 100 | Wh/kg | energy density
| 1.7 | g/cc | cells density
| 170 | Wh/liter | Initial volumetric energy
| 0.058824 | liter | volume of Battery System w/o O2 container
| 1.9966 | liter | volume of O2 at 1 bar 300K
| 33.9427 | times | ratio O2 volume / cell volume at 1 bar
| 34.9427 | times | ratio Volume with O2 balloon / volume w/o O2 balloon
2.862% | 4.8651 | Wh/liter | volumetric energy
| 10 | bars | other max balloon pressure
| 0.19966 | liter | volume of O2 at 1 bar 300K
| 3.3943 | times | ratio O2 volume / cell volume at 1 bar
| 4.3943 | times | ratio Volume with O2 balloon / volume w/o O2 balloon
22.76% | 38.6867 | Wh/liter | volumetric energy
| 30 | bars | other max balloon pressure
| 0.066554 | liter | volume of O2 at 1 bar 300K
| 1.1314 | times | ratio O2 volume / cell volume at 1 bar
| 2.1314 | times | ratio Volume with O2 balloon / volume w/o O2 balloon
46.92% | 79.7589 | Wh/liter | volumetric energy
| 100 | bars | other max balloon pressure
| 0.019966 | liter | volume of O2 at 1 bar 300K
| 0.33943 | times | ratio O2 volume / cell volume at 1 bar
| 1.3394 | times | ratio Volume with O2 balloon / volume w/o O2 balloon
74.66% | 126.9199 | Wh/liter | volumetric energy