## Operations
Cell
| Volume | [Height]*[Width]*[Length]/1000000 | dm3
| Weight | [Volumetric Density]*{ Volume } | cm3
| Nominal Capacity | { Weight } * [Energy Density (gravimetric)] | Wh
| Energy density (volumetric) | [Volumetric Density]*[Energy Density (gravimetric)] | Wh/dm3
Battery Pack
| Width | [Cell Quantity]*([BatteryCasing.cells interspace]*[Cell.Width])+[BatteryCasing.Width] | mm
| Volume | [Length]*[Height]*{ Width }/1000000 | mm
| Weight | ([Overhead Weight]+1)*[Cell Quantity]*{Cell.Weight} | kg
| Nominal Capacity | [Cell Quantity]*[Cell.Nominal Capacity] | Wh
| Nominal Power | [Nominal Capacity]/[Cell.Nominal Discharge Rate] | W
| Volumetric density | [Weight]*{Volume} | kg/dm3
| Energy density (gravimetric) | {Nominal Capacity}/{Weight} | Wh/kg
| Energy density (volumetric) | {Nominal Capacity}/{Volume} | Wh/dm3
| Weight Overhead (Packs vs Cells) | [Cell.Energy density (gravimetric)]/{Energy density (gravimetric)}-1
| Volume Overhead (Packs vs Cells) | {Cell.Energy density (volumetric)}/{Energy density (volumetric)}-1
Battery System
| Nominal Capacity | [BatteryPack.Nominal Capacity]*[BatteryPack Quantity]/1000 | kWh
| Volume | [BatteryPack.Volume]*[BatteryPack Quantity] | dm3
| Weight | [BatteryPack.Weight]*[BatteryPack Quantity] | kg
| O2 charge/discharge volume (@1bar) | {Nominal Capacity}*[AirConsumption…..] | O2 m3 / kWh (@1bar)