## Summary
Project Type | StandAlone
Project Name | Test
Project Description
Model Creation Date
Battery Capacity Degredation per Annum
Hours of Sustained Output
Cycle Need Usage
Cycle Required per Year
Service Start
Service End

## Casing-LiFePO4-280Ah
DataCurves
Author | AZA.DG
Version | 2022-06-23a
Product-Type | Casing
SubType | BatteryPack
Category | LFP
Brand | LiitoKala
Model | 280AH
Ref
Ref_url
Comment
| PointNo | Date | Height | Length | Width | Cell interspace | Casing | Manufacturing
Unit |  |  | mm | mm | mm | mm | cost | cost
Curve-Interpolation |  |  | CONST | CONST | CONST | CONST | CONST | CONST
| 0 | 2022-06-01 | 20 | 20 | 20 | 4 | 4 | 2
1
2
3
4
5
6
7
8
| 9 | 2032-06-01
10
11
12
13
14
15
16
17
18
19
20
21

## BatteryPack-LiFePO4-280Ah
DataCurves
Author | AZA.DG
Version | 2022-06-23a
Product-Type | BatteryPack
SubType | BatterySystem
Category | LFP
Brand | LiitoKala
Model | 280AH
Ref
Ref_url
Comment
| PointNo | Date | Cell Quantity | Overhead Weight
Unit |  |  | unit | %
Curve-Interpolation |  |  | CONST | CONST
| 0 | 2022-06-01 | 12 | 10
1
2
3
4
5
6
7
8
| 9 | 2032-06-01
10
11
12
13
14
15
16
17
18
19
20
21

## BatterySystem-LiFePO4-280Ah
DataCurves
Author | AZA.DG
Version | 2022-06-23a
Product-Type | BatterySystem
SubType
Category | LFP
Brand | LiitoKala
Model | 280AH
Ref
Ref_url
Comment
| PointNo | Date | BatteryPack Quantity
Unit |  |  | unit
Curve-Interpolation |  |  | CONST
| 0 | 2022-06-01 | 30
1
2
3
4
5
6
7
8
| 9 | 2032-06-01
10
11
12
13
14
15
16
17
18
19
20
21

## Cell-LiFePO4-280Ah
DataCurves
Author | AZA.DG
Version | 2022-06-23a
Product-Type | Cell
SubType | BatteryPack
Category | LFP
Brand | LiitoKala
Model | 280AH
Ref
Ref_url
Comment
| PointNo | Date | Nominal Voltage | RTE (Round Trip Efficiency) | Nominal Capacity | Nominal Discharge Rate | Internal Resistance | Height | Length | Width | Volumetric Density | Energy Density (gravimetric) | Continuous Max Discharge Rate | Peak Discharge Rate Allowance (15s)
Unit |  |  | V | % | Ah | Wh | Ohm | mm | mm | mm | g/cc | Wh/kg | C | C
Curve-Interpolation |  |  | CONST | LINEAR | CONST | CONST | LINEAR |  |  |  |  | CONST
| 0 | 2022-06-01 | 3.2 | 95% | 280 | 896 | 0.2 | 205 | 174 | 72 | 10 | 65 | 1 | 3
1
2
3
4
5
6
7
8
| 9 | 2032-06-01 |  | 95% |  | 896 | 0.2 |  |  |  | 2.1 | 0.5 | 1 | 3
10
11
12
13
14
15
16
17
18
19
20
21

## _Cell-SLA-200Ah
DataCurves
Author | AZA.DG
Version | 2022-06-23a
Product-Type | BatteryCell | [14 empty] | in green |  | Certified or official
SubType | Lead-acid SLA | [14 empty] | in blue |  | estimated values
Brand | SeyliLanka
Model | 280AH
Ref
Ref_url | https://fr.aliexpress.com/item/32886386511.html
Comment
| PointNo | Date | Nominal Voltage | RTE (Round Trip Efficiency) | Nominal Capacity | Nominal Discharge Rate | Cycles nbr (@80% DOD ; 80% init. Cap?) | Capacity @C/3 | Capacity @C/3 | Nominal Capacity | Internal Resistance | Size.H | Size.L | Size.W | Nominal Volume | Weight | Density | Energy Density volumetric | Energy Density massic | Continuous Max Discharge Rate | Peak Discharge Rate Allowance (15s) | Self Discharge @3 mo | Self Discharge @1 week | Retail price (PU) | Retail price (/kWh) | Factory Production Cost / kWh | Factory Production Cost | 2nd life or Recycling value (% of FactProdCost)
Unit |  |  | V | % | Ah | C | C | Ah | Ah | Wh | Ohm | mm | mm | mm | dm3 | kg | g/cc | Wh/dm3 | Wh/kg | C | C |  |  | EUR/unit | EUR/kWh | EUR | EUR | EUR
Curve-Interpolation |  |  | CONST | LINEAR | Ah: CONST; Ah: CONST; Ah: CONST; Wh: CONST; Ohm: LINEAR | LOG | LOG
Param: Disch-Rate |  |  |  |  | C: 0.05; Ah: 0.33333; Ah: 1
Param: DOD |  |  |  |  | C: 50%
| 0 | 2022-07-01 | 12 | 85.71% | 200 | 0.1 | 500 | 150 | 110 | 2400 | 0.008 | 238 | 522 | 218 | 27.0834 | 57.5 | 2.1231 | 88.615 | 41.7391 | 1 | 2 | -10% | -0.8333% | 1221 | 508.75 | 339.1667 | 100 | 20%
| 1 | 2023-07-01
| 2 | 2024-07-01
| 3 | 2025-07-01
| 4 | 2026-07-01
| 5 | 2027-07-01 | [24 empty] | 197.9316
| 6 | 2028-07-01
| 7 | 2029-07-01
| 8 | 2030-07-01
| 9 | 2031-07-01
| 10 | 2032-07-01 | [24 empty] | 347.0018
| 11 | 2033-07-01
| 12 | 2034-07-01
| 13 | 2035-07-01
| 14 | 2036-07-01
| 15 | 2037-07-01 | [24 empty] | 546.116
| 16 | 2038-07-01
| 17 | 2039-07-01
| 18 | 2040-07-01
| 19 | 2041-07-01
| 20 | 2042-07-01 | [24 empty] | 784.2254
| 21 | 2043-07-01
| 22 | 2044-07-01
| 23 | 2045-07-01
| 24 | 2046-07-01
| 25 | 2047-07-01 | [24 empty] | 1044.2043
| 26 | 2048-07-01
| 27 | 2049-07-01
| 28 | 2050-07-01
| 29 | 2051-07-01
| 30 | 2052-07-02 | [24 empty] | 1307.9463

## _Mix--SLA
MixCurves
Author | AZA.DG
Version | 2022-07-01a
Product-Type | BatteryCell | [21 empty] | in green |  |  |  | Certified or official
SubType | Lead-acid SLA | [21 empty] | in blue |  |  |  | estimated values
Brand | SeyliLanka
Model | 280AH
Ref
Ref_url | https://fr.aliexpress.com/item/32886386511.html
Comment
| PointNo |  | Date | Lead | casing (polymer) | Electrolyte sulfuric acid) | energy.electricity | plant amortization | labor cost | others | Control (100%) | Global variation | Lead |  | casing (polymer) |  | Eletrolyte sulfuric acid) |  | energy.electricity |  | plant amortization |  | labor cost |  | others
Unit | [12 empty] | index | y.var | index | y.var | index | y.var | index | y.var | index | y.var | index | y.var | index | y.var
Curve-Interpolation
Yearly.price.evol | [13 empty] | 95% |  | 95% |  | 95% |  | 95% |  | 95% |  | 95% |  | 95%
Param: DOD
| 0 | Year | 2022-07-01 | 25% | 10% | 5% | 10% | 20% | 10% | 20% | 100% | 100% | 100% | 20% | 100% | 15% | 100% | 10% | 100% | 20% | 100% | 20% | 100% | 8% | 100% | 10%
| 1 | [10 empty] | 115.8% | 120% | 19% | 115% | 14.25% | 110% | 9.5% | 120% | 19% | 120% | 19% | 108% | 7.6% | 110% | 9.5%
| 2 | [10 empty] | 133.4% | 142.8% | 18.05% | 131.4% | 13.54% | 120.5% | 9.025% | 142.8% | 18.05% | 142.8% | 18.05% | 116.2% | 7.22% | 120.5% | 9.025%
| 3 | [10 empty] | 152.9% | 168.6% | 17.15% | 149.2% | 12.86% | 131.3% | 8.574% | 168.6% | 17.15% | 168.6% | 17.15% | 124.6% | 6.859% | 131.3% | 8.574%
| 4 | [10 empty] | 174.4% | 197.5% | 16.29% | 168.4% | 12.22% | 142.6% | 8.145% | 197.5% | 16.29% | 197.5% | 16.29% | 133.1% | 6.516% | 142.6% | 8.145%
| 5 |  |  | 29.01% | 9.545% | 3.895% | 11.6% | 23.21% | 7.165% | 15.58% | 100% | 197.9% | 229.7% | 15.48% | 188.9% | 11.61% | 154.2% | 7.738% | 229.7% | 15.48% | 229.7% | 15.48% | 141.8% | 6.19% | 154.2% | 7.738%
| 6 | [10 empty] | 223.5% | 265.2% | 14.7% | 210.9% | 11.03% | 166.1% | 7.351% | 265.2% | 14.7% | 265.2% | 14.7% | 150.6% | 5.881% | 166.1% | 7.351%
| 7 | [10 empty] | 251.2% | 304.2% | 13.97% | 234.1% | 10.48% | 178.3% | 6.983% | 304.2% | 13.97% | 304.2% | 13.97% | 159.5% | 5.587% | 178.3% | 6.983%
| 8 | [10 empty] | 281.1% | 346.7% | 13.27% | 258.6% | 9.951% | 190.8% | 6.634% | 346.7% | 13.27% | 346.7% | 13.27% | 168.4% | 5.307% | 190.8% | 6.634%
| 9 | [10 empty] | 313% | 392.7% | 12.6% | 284.4% | 9.454% | 203.4% | 6.302% | 392.7% | 12.6% | 392.7% | 12.6% | 177.3% | 5.042% | 203.4% | 6.302%
| 10 |  |  | 31.86% | 8.97% | 3.116% | 12.74% | 25.48% | 5.367% | 12.47% | 100% | 347% | 442.2% | 11.97% | 311.2% | 8.981% | 216.3% | 5.987% | 442.2% | 11.97% | 442.2% | 11.97% | 186.2% | 4.79% | 216.3% | 5.987%
| 11 | [10 empty] | 383% | 495.1% | 11.38% | 339.2% | 8.532% | 229.2% | 5.688% | 495.1% | 11.38% | 495.1% | 11.38% | 195.2% | 4.55% | 229.2% | 5.688%
| 12 | [10 empty] | 421.1% | 551.4% | 10.81% | 368.1% | 8.105% | 242.3% | 5.404% | 551.4% | 10.81% | 551.4% | 10.81% | 204% | 4.323% | 242.3% | 5.404%
| 13 | [10 empty] | 461% | 611% | 10.27% | 398% | 7.7% | 255.3% | 5.133% | 611% | 10.27% | 611% | 10.27% | 212.9% | 4.107% | 255.3% | 5.133%
| 14 | [10 empty] | 502.7% | 673.8% | 9.753% | 428.6% | 7.315% | 268.5% | 4.877% | 673.8% | 9.753% | 673.8% | 9.753% | 221.6% | 3.901% | 268.5% | 4.877%
| 15 |  |  | 33.85% | 8.423% | 2.578% | 13.54% | 27.08% | 4.216% | 10.31% | 100% | 546.1% | 739.5% | 9.266% | 460% | 6.949% | 281.5% | 4.633% | 739.5% | 9.266% | 739.5% | 9.266% | 230.2% | 3.706% | 281.5% | 4.633%
| 16 | [10 empty] | 591.1% | 808% | 8.803% | 491.9% | 6.602% | 294.6% | 4.401% | 808% | 8.803% | 808% | 8.803% | 238.8% | 3.521% | 294.6% | 4.401%
| 17 | [10 empty] | 637.6% | 879.1% | 8.362% | 524.4% | 6.272% | 307.6% | 4.181% | 879.1% | 8.362% | 879.1% | 8.362% | 247.2% | 3.345% | 307.6% | 4.181%
| 18 | [10 empty] | 685.3% | 952.6% | 7.944% | 557.3% | 5.958% | 320.4% | 3.972% | 952.6% | 7.944% | 952.6% | 7.944% | 255.5% | 3.178% | 320.4% | 3.972%
| 19 | [10 empty] | 734.3% | 1028% | 7.547% | 590.5% | 5.66% | 333.1% | 3.774% | 1028% | 7.547% | 1028% | 7.547% | 263.6% | 3.019% | 333.1% | 3.774%
| 20 |  |  | 35.25% | 7.956% | 2.204% | 14.1% | 28.2% | 3.462% | 8.817% | 100% | 784.2% | 1106% | 7.17% | 623.9% | 5.377% | 345.7% | 3.585% | 1106% | 7.17% | 1106% | 7.17% | 271.5% | 2.868% | 345.7% | 3.585%
| 21 | [10 empty] | 835.1% | 1185% | 6.811% | 657.5% | 5.108% | 358.1% | 3.406% | 1185% | 6.811% | 1185% | 6.811% | 279.3% | 2.724% | 358.1% | 3.406%
| 22 | [10 empty] | 886.6% | 1266% | 6.471% | 691.1% | 4.853% | 370.3% | 3.235% | 1266% | 6.471% | 1266% | 6.471% | 286.9% | 2.588% | 370.3% | 3.235%
| 23 | [10 empty] | 938.8% | 1348% | 6.147% | 724.6% | 4.61% | 382.3% | 3.074% | 1348% | 6.147% | 1348% | 6.147% | 294.4% | 2.459% | 382.3% | 3.074%
| 24 | [10 empty] | 991.4% | 1431% | 5.84% | 758% | 4.38% | 394% | 2.92% | 1431% | 5.84% | 1431% | 5.84% | 301.6% | 2.336% | 394% | 2.92%
| 25 |  |  | 36.25% | 7.577% | 1.942% | 14.5% | 29% | 2.956% | 7.767% | 100% | 1044% | 1514% | 5.548% | 791.2% | 4.161% | 405.5% | 2.774% | 1514% | 5.548% | 1514% | 5.548% | 308.6% | 2.219% | 405.5% | 2.774%
| 26 | [10 empty] | 1097% | 1598% | 5.27% | 824.2% | 3.953% | 416.8% | 2.635% | 1598% | 5.27% | 1598% | 5.27% | 315.5% | 2.108% | 416.8% | 2.635%
| 27 | [10 empty] | 1150% | 1682% | 5.007% | 856.7% | 3.755% | 427.8% | 2.503% | 1682% | 5.007% | 1682% | 5.007% | 322.1% | 2.003% | 427.8% | 2.503%
| 28 | [10 empty] | 1203% | 1767% | 4.757% | 888.9% | 3.567% | 438.5% | 2.378% | 1767% | 4.757% | 1767% | 4.757% | 328.6% | 1.903% | 438.5% | 2.378%
| 29 | [10 empty] | 1256% | 1851% | 4.519% | 920.6% | 3.389% | 448.9% | 2.259% | 1851% | 4.519% | 1851% | 4.519% | 334.8% | 1.807% | 448.9% | 2.259%
| 30 |  |  | 36.97% | 7.277% | 1.755% | 14.79% | 29.58% | 2.606% | 7.019% | 100% | 1308% | 1934% | 4.293% | 951.8% | 3.22% | 459.1% | 2.146% | 1934% | 4.293% | 1934% | 4.293% | 340.9% | 1.717% | 459.1% | 2.146%
31

## _SolarPanels
DataCurves
Author | AZA.DG
Version | 2022-07-01a
Product-Type | SolarPanels
SubType
Brand
Model
Ref
Ref_url
Comment
| PointNo | Date
Unit
Curve-Interpolation
Source
| 0 | 2017-07-01
| 1 | 2018-01-01
| 2 | 2018-07-01
| 3 | 2019-01-01
| 4 | 2019-07-01
| 5 | 2020-01-01
| 6 | 2020-07-01
| 7 | 2021-01-01
| 8 | 2021-07-01
| 9 | 2022-01-01
| 10 | 2022-07-01
11
12
13
14
15
16
17
18
19
20
21

## _Pack overhead
DataCurves
Author | AZA.DG
Version | 2022-06-23a
Product-Type | BatteryCell
SubType | LiFePO4
Brand | LiitoKala
Model | 280AH
Ref
Ref_url
Comment
| PointNo | Year | Date | Cost overhead System level vs. Cells level
Unit
Curve-Interpolation
| 1 | 2020 | 2020-01-01
| 2 | 2021 | 2021-01-01
| 3 | 2022 | 2022-01-01
| 4 | 2023 | 2023-01-01
| 5 | 2024 | 2024-01-01
| 6 | 2025 | 2025-01-01
| 7 | 2026 | 2026-01-01
| 8 | 2027 | 2027-01-01
| 9 | 2028 | 2028-01-01
| 10 | 2029 | 2029-01-01
| 11 | 2030 | 2030-01-01
| 12 | 2031 | 2031-01-01
| 13 | 2032 | 2032-01-01
| 14 | 2033 | 2033-01-01
| 15 | 2034 | 2034-01-01
| 16 | 2035 | 2035-01-01
| 17 | 2036 | 2036-01-01
| 18 | 2037 | 2037-01-01
| 19 | 2038 | 2038-01-01
| 20 | 2039 | 2039-01-01
| 21 | 2040 | 2040-01-01
| 22 | 2041 | 2041-01-01
Formulas:
Date = DATEVALUE(CONCATENATE("01/01/",[Year]))

## AirConsumptionPerCell
Global constants
| Faraday number | 26.8 | Ah/mol
| Gas constant (gas volume per M) | 22400 | cm3
| Oxygen share in air | 20%
| Number of Farades per mole of oxygen | 4 | Farad
Dimensions
| Length | 9.1 | cm
| Height | 16.3 | cm
| Gap | 0.3 | cm
| Gap volume | 44.499 | cm3
| Electrode surface area (double) | 296.66 | cm2
Power data
| Current density | 30 | mA/cm2
| Capacity demand per hour | 8.8998 | Ah/h
Calculus
| Oxygen demand per Ah | 208.9552 | cm3/Ah
| Air demand per Ah | 1044.7761 | cm3/Ah
| Air demand per hour | 9298.2985 | cm3/h
| Number of cells per (horizontal serial) | 208.9552 | item/h
| Length of the cells per h | 1901.4925 | cm/h
| Required air flow velocity to feed the batteries | 0.019015 | km/h
| Speed of air to flush the volume | 1901.4925 | cm/h
| equiv | 0.019015 | km/h
| equiv | 0.52819 | cm/s

## _AirConsumption
Symbol |  | Unit
A | 6.022e+23 |  | Avogadro
e- | 1.6022e-19 | Coulomb | electron charge
C | 6.241e+18 | e- | Coulomb
A | 1 | Coulomb sec-1 | Ampere
| 8.2057e-05 | m3 atm K−1 mol−1 | R
| 20.8% |  | O2 share in Air
| 24.6172 | liter | Control: Volume of 1 mole of O2 @300K
Zinc-Air Battery System
| 1.15 | V | average voltage
| 869.5652 | Ah | Ah needed for 1 kWh
| 1.9537e+25 |  | electrons needed for 1kWh
| 4 |  | electrons given per O2 molecule absorbed by air-electrode
| 4.8843e+24 |  | O2 molecules needed for 1kWh
| 8.1107 |  | O2 moles needed for 1kWh
| 0.19966 | m3 | O2 volume needed at 1bar 300K (pV=nRT) for 1kWh
| 0.95992 | m3 | Air needed for 1kWh
Sealed Battery System with pure O2 container/balloon
| 10 | Wh | cell or battery capacity
| 8.6957 | Ah | cell or battery capacity
| 100 | Wh/kg | energy density
| 1.7 | g/cc | cells density
| 170 | Wh/liter | Initial volumetric energy
| 0.058824 | liter | volume of Battery System w/o O2 container
| 1.9966 | liter | volume of O2 at 1 bar 300K
| 33.9427 | times | ratio O2 volume / cell volume at 1 bar
| 34.9427 | times | ratio Volume with O2 balloon / volume w/o O2 balloon
2.862% | 4.8651 | Wh/liter | volumetric energy
| 10 | bars | other max balloon pressure
| 0.19966 | liter | volume of O2 at 1 bar 300K
| 3.3943 | times | ratio O2 volume / cell volume at 1 bar
| 4.3943 | times | ratio Volume with O2 balloon / volume w/o O2 balloon
22.76% | 38.6867 | Wh/liter | volumetric energy
| 30 | bars | other max balloon pressure
| 0.066554 | liter | volume of O2 at 1 bar 300K
| 1.1314 | times | ratio O2 volume / cell volume at 1 bar
| 2.1314 | times | ratio Volume with O2 balloon / volume w/o O2 balloon
46.92% | 79.7589 | Wh/liter | volumetric energy
| 100 | bars | other max balloon pressure
| 0.019966 | liter | volume of O2 at 1 bar 300K
| 0.33943 | times | ratio O2 volume / cell volume at 1 bar
| 1.3394 | times | ratio Volume with O2 balloon / volume w/o O2 balloon
74.66% | 126.9199 | Wh/liter | volumetric energy

## _(ANX) Solar resources
Portal
See. #PV03, #PV03
Solar PV
[#PV04] How long do solar panels last?
solar panel degradation rate: 0.8% (0.3% - 1.2%)
[#PV05] The Real Lifespan of Solar Panels - Energy Informative
[#PV06] What Is the Lifespan of a Solar Panel? > ENGINEERING.com
[#PV07] How Long Do Solar Panels Last in 2019? ¦ EnergySage
Solar Radiation
[#PV08] When 1361 W/m2 is arriving above the atmosphere (when the sun is at the zenith in a cloudless sky), direct sun is about 1050 W/m2, and global radiation on a horizontal surface at ground level is about 1120 W/m2.
Ignoring clouds, the daily average insolation for the Earth is approximately 6 kWh/m2 (i.e. 2190 kWh/m2/year).
[#PV09] Photovoltaic Geographical Information System – PVGIS
Geographical Assessment of Solar Resource and Performance of Photovoltaic Technology. Calculations for European teritory, Mediteranian region and Africa are available.
ALL DATA IS AVAILABLE OPEN SOURCE [#PV09b]
Yearly values
[5 empty] | kWh/year / m² | kWh/year / kWp |  |  | 8760 | hours / year
[5 empty] | GTI opta | PVOUT
|  |  |  | %/Best |  | 75% | <=<=<= | 1350 | Wp / m2
|  | Best-Place |  | 100% | 2250
|  | Yerevan |  | 71.11% | 1600
|  | Spain (Barcelona…) |  | 84.89% | 1910 | 1450 | [10 empty] | kWh elec. / sun irrad.
|  | Colombia – Barranquilla |  | 95.56% | 2150 | 1696 |  | https://globalsolaratlas.info/map?c=10.874779,-74.792175,11&s=11.023428,-74.823074 | Given from YellowGreen : |  | 780 | MWh/year | 6300 | m2 | 123.8095 | kWh/(m2.year) | 5.759%
|  | Paris |  | 53.33% | 1200
|  | Brussels |  | 44.44% | 1000
|  | Bordeaux |  | 62.22% | 1400 |  |  | [#PV01] conversion efficiency is incresing 0.4%/year giving 17.2% in 2018 to 30% by 2050
|  | Tanger |  | 88.89% | 2000 | 1500 |  | [#PV01] Perfomance Ratio 2019: 85%
|  | Rabat, Casablanca |  | 88.89% | 2000
|  | Marseille, Toulon |  | 80% | 1800
|  | Faro (PT) |  | 97.78% | 2200
|  | Malaga, Seville |  | 88.89% | 2000
|  | Andorre |  | 88.89% | 2000
|  | Valencia |  | 71.11% | 1600
|  | London |  | 48.89% | 1100
|  | Dublin |  | 44.44% | 1000
|  | Germany |  | 44.44% | 1000
|  | Praha |  | 48.89% | 1100
|  | Denmark |  | 48.89% | 1100
|  | Chili Atakama desert |  | 133.3% | 3000 | kWh/kWp
United States
https://www.nrel.gov/gis/solar.html
https://www.nrel.gov/gis/data-tools.html
https://emp.lbl.gov/tracking-the-sun/
National Solar Radiation Database (NSRDB) weather station
World
https://globalsolaratlas.info/map?c=19.55979,67.5,3
https://globalsolaratlas.info/map?c=41.253032,-0.241699,6&s=43.628123,5.625&m=site
Simulation Service
https://solargis.com/pricing/products-and-plans