## Operations
Summary
| Project Duration Yearly | [End¦year]-[Start¦year] | year
| Project Duration Monthly | {Project Duration Yearly}*12 | month
Market
| Real WACC | (1+[Nominal WACC])/(1+[Inflation Rate])-1 | %
Cell
| Volume | [Height]*[Width]*[Length]/1000000 | dm3
| Weight | [Volumetric Density]*{ Volume } | kg
| Nominal Capacity | {Weight} * [Energy Density (gravimetric)] | Wh
| Energy density (volumetric) | [Volumetric Density]*[Energy Density (gravimetric)] | Wh/dm3
| Total Cost Per kWh | [Factory Cost] + [Material Cost] | $
BatteryPack
| Width | [Cell Quantity]*[Casing.Cell interspace]*[Cell.Width]+[Casing.Width] | mm
| Length | [Cell Quantity]*[Casing.Cell interspace]*[Cell.Length]+[Casing.Length] | mm
| Height | [Cell Quantity]*[Casing.Cell interspace]*[Cell.Height]+[Casing.Height] | mm
| Volume | {Length}*{Height}*{ Width }/1000000 | dm3
| Weight | ([Overhead Weight]+1)*[Cell Quantity]*{Cell.Weight} | kg
| CasingCost | {Weight}*1.0
| Nominal Capacity | [Cell Quantity]*{Cell.Nominal Capacity} | Wh
| Nominal Power | {Nominal Capacity}/[Cell.Nominal Discharge Rate] | W
| Volumetric density | {Weight}*{Volume} | kg/dm3
| Energy density (gravimetric) | {Nominal Capacity}/{Weight} | Wh/kg
| Energy density (volumetric) | {Nominal Capacity}/{Volume} | Wh/dm3
| Weight Overhead | [Cell.Energy density (gravimetric)]/{Energy density (gravimetric)}-1 | %
| Volume Overhead | {Cell.Energy density (volumetric)}/{Energy density (volumetric)}-1 | %
| Total Cost Per kWh | {Cell.Total Cost Per kWh}+({CasingCost}/{Nominal Capacity}) | $/kWh
BatterySystem
| Nominal Capacity | {BatteryPack.Nominal Capacity}*[BatteryPack Quantity]/1000 | kWh
| Volume | {BatteryPack.Volume}*[BatteryPack Quantity] | dm3
| Weight | {BatteryPack.Weight}*[BatteryPack Quantity] | kg
| O2 charge discharge volume | {Nominal Capacity}*[Constants.BatteryPack.O2 Volume needed at one bar] | m3
| Battery Nominal Capacity needed | {Nominal Capacity}*[Target full load power] | kWh
| Total Cost Per kWh | {Cell.Total Cost Per kWh}*[BatteryPack Quantity] | $/kWh
Container
| Volume | [Length]*[Width]*[Height] | ft
| Footprint | [Length]*[Width] | ft
| Battery Packs Weight | [BatteryPack Quantity]*{BatteryPack.Weight}*(1+[Constants.Container.Overhead for shelves]) | ton
| Nominal Capacity | ([BatteryPack Quantity]*{BatteryPack.Nominal Capacity})/1000 | kWh
| Battery Max Sustained Power | {Container.Nominal Capacity}/[Battery Max Sustained Discharge] | kW
| System Nominal Power Daily | {Container.Nominal Capacity}*[BatterySystem.Target full load power] | $
| Battery Packs Cost | {Container.Nominal Capacity}*{BatteryPack.Total Cost Per kWh}/1000 | $
| Shelve and Tubes Cost | {Battery Packs Cost}*0.08 | $
| Balance of System Cost | {Container.System Nominal Power Daily}*[Constants.Global.CONT_BoS_pkWp]/1000 | $
| Other Cost | ({Shelve and Tubes Cost}+{Balance of System Cost}+[Container.Cost])*1.5 | $
| Total Cost Per kWh | ({Battery Packs Cost}+{Shelve and Tubes Cost}+{Balance of System Cost}+[HVAC Cost]+{Other Cost}+[Balloons Cost])/{Container.Nominal Capacity}*1000 | $
System
| Installed Capacity | [Constants.Global.DC_required_kWh]/[Capacity remaining at end of service life]/[Available DOD] | kWh
| Container Quantity | {Installed Capacity}/{Container.Nominal Capacity}*1000
| Electricity cost of losses during one full cycle | [Constants.Global.DC_required_kWh]*(1/[BatterySystem.RTE]-1)*[Constants.Global.DC_elec_USDperkWh]*1000
| Electricity losses over cycles | {Summary.Project Duration Yearly}*[Constants.Global.DC_cyclesPyear]*{Electricity cost of losses during one full cycle}
| Total Cell Cost | {Container Quantity}*[BatterySystem.BatteryPack Quantity]*[BatteryPack.Cell Quantity]*{Cell.Total Cost Per kWh} | $
| Labor Cost | [Environment.Skilled Labor]+[Environment.Unskilled Labor] | $
| CAPEX | {Container Quantity}*{Container.Nominal Capacity}*{Container.Total Cost Per kWh} | $
| System maintainance over project period | [Percente system maintenance]*{CAPEX}*{Summary.Project Duration Yearly} | $
| Insurance | [Constants.Global.Insurance Rate]*{CAPEX}*{Summary.Project Duration Yearly} | $
| OPEX | {System maintainance over project period}+{Electricity losses over cycles}+{Insurance} | $
| Battery renewal cost | (1-[Renewal Cost at end service])*{Total Cell Cost}*[Cell Cost Renewal at end service] | $
| TCO | {CAPEX}+{OPEX}+{Battery renewal cost} | $
| Total Energy Output on Service Life | [Service Life]*360*[Summary.Cycle Need Usage]/1000 | kWh
| LCOSE | {TCO}/{Total Energy Output on Service Life}/1000 | $/kWh
| HVAC Cost | {Container Quantity}*[Container.HVAC Cost] | $
| BMS Cost | {Container Quantity}*[BatterySystem.BatteryPack Quantity]*[BatteryPack.BMS Cost] | $

## Constants
AZA
| Maximum DOD | 1 | %
| Actual Load Year | -0.01 | MW
| Load Capacity Degradation | -0.25 | %
LFP
| Maximum DOD | 0.9 | %
| Actual Load Year | -0.01 | MW
| Load Capacity Degradation | -0.25 | %/year
Global
| CONT_BoS_pkWp | 20
| DC_required_kWh | 72 | kWh
| DC_elec_USDperkWh | 0.06 | $/kWh
| DC_cyclesPyear | 24 | float
| Insurance Rate | 0.01 | %
| feet2mm | 305 | mm
Container
| Cost | 2000 | $
| Length | 40 | ft
| Width | 8 | ft
| Height | 8.8 | ft
| Overhead for shelves | 0.1 | %
BatteryPack
| O2 Volume needed at one bar | 0.2 | m3/kWh (@1 bar)
| CasingCost per kg | 1 | $