## System-AZA
DataCurves
Author | AZA.DG
Version | 2022-06-23a
Product-Type | System
SubType
Category | AZA
Brand | LiitoKala
Model | 280AH
Ref
Ref_url
Comment
| PointNo | Date | Available DOD | Capacity remaining at end of service life | Percente system maintenance | Renewal Cost at end service | Cell Cost Renewal at end service | Skilled Labor | Unskilled Labor | Nameplate Load | Service Life
Unit |  |  | % | % | % | % | % | $/h | $/h | MW | year
Curve-Interpolation |  |  | CONST | CONST | CONST | CONST | CONST | LINEAR | LINEAR | CONST | CONST
| 0 | 2022-06-01 | 100% | 70% | 4% | 0% | 29% | 25 | 10 | 10 | 20
1
2
3
4
5
6
7
8
| 9 | 2032-06-01 | [5 empty] | 39 | 28
10
11
12
13
14
15
16
17
18
19
20
21

## Container-AZA
DataCurves
Author | AZA.DG
Version | 2022-06-23a
Product-Type | Container
SubType | System
Category | AZA
Brand | LiitoKala
Model | 280AH
Ref
Ref_url
Comment
| PointNo | Date | Length | Width | Height | BatteryPack Quantity | Battery Max Sustained Discharge | Cost | Balloons Cost | HVAC Cost
Unit | [7 empty] | $ | $ | $
Curve-Interpolation |  |  | CONST | CONST | CONST | CONST | CONST | CONST | CONST | CONST
| 0 | 2022-06-01 | 40 | 8 | 8 | 10 | 5 | 4 | 1.3 | 0.8
2032-06-01

## BatterySystem-AZA
DataCurves
Author | AZA.DG
Version | 2022-06-23a
Product-Type | BatterySystem
SubType | Container
Category | AZA
Brand | LiitoKala
Model | 280AH
Ref
Ref_url
Comment
| PointNo | Date | BatteryPack Quantity | Target full load power | Target Battery usage | RTE
Unit |  |  | unit | kW | % | %
Curve-Interpolation |  |  | CONST | CONST | CONST | CONST
| 0 | 2022-06-01 | 30 | 10 | 75% | 55%
2032-06-01

## BatteryPack-AZA
DataCurves
Author | AZA.DG
Version | 2022-06-23a
Product-Type | BatteryPack
SubType | BatterySystem
Category | AZA
Brand | LiitoKala
Model | 280AH
Ref
Ref_url
Comment
| PointNo | Date | Cell Quantity | Overhead Weight | Max Service Life | Battery Losses | Power Electronic Losses | Battery Max Sustained Discharge | Control Monitoring Losses | Thermal Ventilation losses | Daily self discharge percent of capacity | Thermal Ventilation location | BMS Cost
Unit |  |  | unit | % | [7 empty] | % | $
Curve-Interpolation |  |  | CONST | CONST | LINEAR | CONST | CONST | CONST | CONST | CONST | CONST | CONST | CONST
| 0 | 2022-06-01 | 12 | 10 | 10 | 45% | 4% | 5 | 3% | 2% | 1% | 1% | 10
1
2
3
4
| 5 |  |  |  | 15
6
7
8
| 9 | 2032-06-01
10
11
12
13
14
15
16
17
18
19
20
21

## Casing-AZA
DataCurves
Author | AZA.DG
Version | 2022-06-23a
Product-Type | Casing
SubType | BatteryPack
Category | AZA
Brand | LiitoKala
Model | 280AH
Ref
Ref_url
Comment
| PointNo | Date | Height | Length | Width | Cell interspace | Cost | Manufacturing
Unit |  |  | mm | mm | mm | mm | $ | $
Curve-Interpolation |  |  | CONST | CONST | CONST | CONST | CONST | CONST
| 0 | 2022-06-01 | 20 | 20 | 20 | 4 | 4 | 2
2032-06-01

## Cell-AZA
DataCurves
Author | AZA.DG
Version | 2022-06-23a
Product-Type | Cell
SubType | BatteryPack
Category | AZA
Brand | LiitoKala
Model | 280AH
Ref
Ref_url
Comment
| PointNo | Date | Nominal Voltage | RTE (Round Trip Efficiency) | Nominal Capacity | Nominal Discharge Rate | Internal Resistance | Height | Length | Width | Volumetric Density | Energy Density (gravimetric) | Continuous Max Discharge Rate | Peak Discharge Rate Allowance (15s) | Cycle Life | Factory Cost | Material Cost | Charge Rate
Unit |  |  | V | % | Ah | Wh | Ohm | mm | mm | mm | g/cc | Wh/kg | C | C |  | $/KWh | $/KWh | %
Curve-Interpolation |  |  | CONST | LINEAR | CONST | CONST | LINEAR |  |  |  |  | CONST |  |  | LOG | LINEAR | CONST | CONST
| 0 | 2022-06-01 | 3.2 | 95% | 280 |  | 0.2 | 205 | 174 | 72 | 10 | 65 | 1 | 3 | 2350 | 0.17 | 3.625 | 100%
|  | 2030-02-13 | [12 empty] | 4190 | 1 | 4
|  | 2032-09-12 |  | 95% |  |  | 0.2 |  |  |  | 2.1 | 0.5 | 1 | 3