## Stand Alone Storage Output
SIMAZA version 1.0
Gray boxes are populated by directly input data
|  | Project Type |  | Stand Alone Storage | [6 empty] | Yellow boxes are calculated from inputs
|  | Project name |  | Test | [6 empty] | Red boxes are populated by SIMAZA
|  | Project Description |  | Description
|  | Model creation date |  | 2022-10-15
|  | Nameplate Load |  | 10 | MW
|  | Battery Capacity Degredation per Annum |  | -6.30%
|  | Hours of Sustained Output |  | 5 | hours
|  | Cycle Need Usage |  | 150 | MWh
|  | Cycles Required per Year |  | 24
|  | Service Start |  | 2022-10-15 | year
|  | Service End |  | 2042-10-15 | year
|  | Project Duration |  | 20 | years
|  |  |  | 240 | months
Annual MWh delivered
Project MWh delivered
|  |  |  | AZA zinc air chemistry |  | LFP chemistry
|  | Nameplate Load |  | 10 | MW | 10 | MW
|  | Actual Load Year 1 |  | -0.01 | MW | -0.01 | MW
|  | Load Capacity Degredation |  | -25.00% | % | -25.00% | %
|  | Maxium DOD |  | 100.00% | % | 100.00% | %
|  |  |  | AZA zinc air chemistry |  | LFP chemistry
|  | Net Present CAPEX (@ project year 1) |  | 111,988,217.78 | $ | 141,222,455.94 | $
|  | Net Present OPEX (@ project year 1) |  | 113,684,799.60 | $ | 86,430,055.38 | $
|  | Net Present Cost (@ project year 1) |  | 229,122,048.21 | $ | 244,495,443.41 | $
|  | LCOSE Levelized Cost of Stablized Electricity |  | 212.15 | $/kWh | 226.3847 | $/kWh
|  | System Footprint (number of 20 foot containers 25 ton max payload) |  |  | containers |  | containers
|  | System Energy Density |  |  | Wh/kg |  | Wh/kg
[5 empty] | Wh/dm3 |  | Wh/dm3
MARKET ASSUMPTIONS
|  |  |  | Debt |  | Equity
|  | Financing split |  | 50.00% | % | 50.00% | %
|  | Project Year | Year | Nominal WACC |  | Inflation Rate |  | Real WACC |  | Average Cost of Energy to Charge System |  | Skilled Labor + load |  | Unskilled Labor + load
|  | 2022-10-15 | 1 | 4.00% | % | 3.10% | % | 0.87% | % | 13.5 | $/kWh | 41.33 | $/hr | 31.00 | $/hr
|  | 2023-10-15 | 2 | 4.00% |  | 1.20% |  | 0.87% |  | 10.333 |  | 26.56 |  | 12.00
|  | 2024-10-15 | 3 | 4.00% |  | 1.40% |  | 0.87% |  | 10.667 |  | 28.11 |  | 14.00
|  | 2025-10-15 | 4 | 4.00% |  | 1.60% |  | 0.87% |  | 11 |  | 29.67 |  | 16.00
|  | 2026-10-15 | 5 | 4.00% |  | 1.80% |  | 0.87% |  | 11.333 |  | 31.22 |  | 18.00
|  | 2027-10-15 | 6 | 4.00% |  | 2.00% |  | 0.87% |  | 11.667 |  | 32.78 |  | 20.00
|  | 2028-10-15 | 7 | 4.00% |  | 2.20% |  | 0.87% |  | 12 |  | 34.33 |  | 22.00
|  | 2029-10-15 | 8 | 4.00% |  | 2.40% |  | 0.87% |  | 12.333 |  | 35.89 |  | 24.00
|  | 2030-10-15 | 9 | 4.00% |  | 2.60% |  | 0.87% |  | 12.667 |  | 37.44 |  | 26.00
|  | 2031-10-15 | 10 | 4.00% |  | 2.80% |  | 0.87% |  | 13 |  | 39.00 |  | 28.00
|  | 2032-10-15 | 11 | 4.00% |  | 3.00% |  | 0.87% |  | 13.333 |  | 40.56 |  | 30.00
|  | 2033-10-15 | 12 | 4.00% |  | 3.20% |  | 0.87% |  | 13.667 |  | 42.11 |  | 32.00
|  | 2034-10-15 | 13 | 4.00% |  | 3.40% |  | 0.87% |  | 14 |  | 43.67 |  | 34.00
|  | 2035-10-15 | 14 | 4.00% |  | 3.60% |  | 0.87% |  | 14.333 |  | 45.22 |  | 36.00
|  | 2036-10-15 | 15 | 4.00% |  | 3.80% |  | 0.87% |  | 14.667 |  | 46.78 |  | 38.00
|  | 2037-10-15 | 16 | 4.00% |  | 4.00% |  | 0.87% |  | 15 |  | 48.33 |  | 40.00
|  | 2038-10-15 | 17 | 4.00% |  | 4.20% |  | 0.87% |  | 15.333 |  | 49.89 |  | 42.00
|  | 2039-10-15 | 18 | 4.00% |  | 4.40% |  | 0.87% |  | 15.667 |  | 51.44 |  | 44.00
|  | 2040-10-15 | 19 | 4.00% |  | 4.60% |  | 0.87% |  | 16 |  | 53.00 |  | 46.00
|  | 2041-10-15 | 20 | 4.00% |  | 4.80% |  | 0.87% |  | 16.333 |  | 54.56 |  | 48.00
|  | 2042-10-15 | 21
CELL & PACK ASSUMPTIONS
|  | Project Year | Year | Cycle Life |  |  | Cell Energy Density (gravimetric) |  |  | Pack Service Life |  |  | Nominal Discharge Rate |  |  | Charge Rate |  |  | Bill of Materials Cost |  |  | Cell manufacture Cost |  |  | Total cell cost |  |  | Pack assembly cost as % of cell cost |  |  | BMS cost as % of cell cost |  |  | Total Pack Cost
|  |  |  | AZA | LFP |  | AZA | LFP |  | AZA | LFP |  | AZA | LFP |  | AZA | LFP |  | AZA | LFP |  | AZA | LFP |  | AZA | LFP |  | AZA | LFP |  | AZA | LFP |  | AZA | LFP
|  | 2022-10-15 | 1 | 5504.188 | 6411.6425 | cycles | 65 | 65 | Wh/kg | 20.5 | 20.5 | years | 896 | 896 | hours | 100.00% | 85.00% | hours | 3.625 | 4 | $/kWh | 1.415 | 2.1 | $/kWh |  |  | USD |  |  | % |  |  | % |  |  | $/kWh
|  | 2023-10-15 | 2 | 2581.657 | 4429.191 |  | 65 | 65 |  | 11 | 11 |  | 896 | 896 |  | 100.00% | 85.00% |  | 3.625 | 4 |  | 0.289 | 0.471
|  | 2024-10-15 | 3 | 2823.77 | 4638.298 |  | 65 | 65 |  | 12 | 12 |  | 896 | 896 |  | 100.00% | 85.00% |  | 3.625 | 4 |  | 0.407 | 0.643
|  | 2025-10-15 | 4 | 3076.305 | 4847.326 |  | 65 | 65 |  | 13 | 13 |  | 896 | 896 |  | 100.00% | 85.00% |  | 3.625 | 4 |  | 0.526 | 0.814
|  | 2026-10-15 | 5 | 3339.226 | 5056.278 |  | 65 | 65 |  | 14 | 14 |  | 896 | 896 |  | 100.00% | 85.00% |  | 3.625 | 4 |  | 0.644 | 0.986
|  | 2027-10-15 | 6 | 3612.503 | 5265.157 |  | 65 | 65 |  | 15 | 15 |  | 896 | 896 |  | 100.00% | 85.00% |  | 3.625 | 4 |  | 0.763 | 1.157
|  | 2028-10-15 | 7 | 3896.104 | 5473.966 |  | 65 | 65 |  | 16 | 16 |  | 896 | 896 |  | 100.00% | 85.00% |  | 3.625 | 4 |  | 0.881 | 1.329
|  | 2029-10-15 | 8 | 4190 | 5682.708 |  | 65 | 65 |  | 17 | 17 |  | 896 | 896 |  | 100.00% | 85.00% |  | 3.625 | 4 |  | 1 | 1.5
|  | 2030-10-15 | 9 | 4494.162 | 5891.385 |  | 65 | 65 |  | 18 | 18 |  | 896 | 896 |  | 100.00% | 85.00% |  | 3.625 | 4 |  | 1.119 | 1.671
|  | 2031-10-15 | 10 | 4808.563 | 6100 |  | 65 | 65 |  | 19 | 19 |  | 896 | 896 |  | 100.00% | 85.00% |  | 3.625 | 4 |  | 1.237 | 1.843
|  | 2032-10-15 | 11 | 5133.177 | 6308.555 |  | 65 | 65 |  | 20 | 20 |  | 896 | 896 |  | 100.00% | 85.00% |  | 3.625 | 4 |  | 1.356 | 2.014
|  | 2033-10-15 | 12 | 5467.979 | 6517.051 |  | 65 | 65 |  | 21 | 21 |  | 896 | 896 |  | 100.00% | 85.00% |  | 3.625 | 4 |  | 1.474 | 2.186
|  | 2034-10-15 | 13 | 5812.943 | 6725.491 |  | 65 | 65 |  | 22 | 22 |  | 896 | 896 |  | 100.00% | 85.00% |  | 3.625 | 4 |  | 1.593 | 2.357
|  | 2035-10-15 | 14 | 6168.048 | 6933.876 |  | 65 | 65 |  | 23 | 23 |  | 896 | 896 |  | 100.00% | 85.00% |  | 3.625 | 4 |  | 1.711 | 2.529
|  | 2036-10-15 | 15 | 6533.269 | 7142.209 |  | 65 | 65 |  | 24 | 24 |  | 896 | 896 |  | 100.00% | 85.00% |  | 3.625 | 4 |  | 1.83 | 2.7
|  | 2037-10-15 | 16 | 6908.585 | 7350.49 |  | 65 | 65 |  | 25 | 25 |  | 896 | 896 |  | 100.00% | 85.00% |  | 3.625 | 4 |  | 1.949 | 2.871
|  | 2038-10-15 | 17 | 7293.975 | 7558.722 |  | 65 | 65 |  | 26 | 26 |  | 896 | 896 |  | 100.00% | 85.00% |  | 3.625 | 4 |  | 2.067 | 3.043
|  | 2039-10-15 | 18 | 7689.417 | 7766.905 |  | 65 | 65 |  | 27 | 27 |  | 896 | 896 |  | 100.00% | 85.00% |  | 3.625 | 4 |  | 2.186 | 3.214
|  | 2040-10-15 | 19 | 8094.892 | 7975.041 |  | 65 | 65 |  | 28 | 28 |  | 896 | 896 |  | 100.00% | 85.00% |  | 3.625 | 4 |  | 2.304 | 3.386
|  | 2041-10-15 | 20 | 8510.38 | 8183.131 |  | 65 | 65 |  | 29 | 29 |  | 896 | 896 |  | 100.00% | 85.00% |  | 3.625 | 4 |  | 2.423 | 3.557
|  | 2042-10-15 | 21
ROUND TRIP EFFICIENCY & SELF DISCHARGE
|  | Conversion Losses |  | AZA zinc air chemistry |  | LFP chemistry
|  | Power electronics including inverter |  | 0.04 | % | 0.08 | %
|  | Battery |  | 0.45 | % | 0.95 | %
System Consumption Losses
|  | Control & Monitoring |  | 0.03 | % | 0.05 | %
|  | Thermal & Ventilation Management (best case) |  | 0.02 | % | 0.01 | %
|  | Thermal & Ventilation Management (factoring in ambient temp at location) |  | 1.00% | % | 1.00% | %
|  | Battery RTE |  | 55.00% | % | 55.00% | %
|  | System RTE |  |  | % |  | %
|  | Daily self-discharge percent of capacity |  | 0.01 | % | 0.01 | %
BALANCE OF SYSTEM SERVICE LIFE & COST
|  |  |  | AZA zinc air chemistry |  |  |  | LFP chemistry
|  |  |  | Service life |  | Cost |  | Service life |  | Cost
|  | System BMS |  |  | years | 1,966,469.86 | $ |  | years | 2,244,607.36 | $
|  | System Cabling |  |  | years |  | $ |  | years |  | $
|  | System Inverters |  |  | years |  | $ |  | years |  | $
|  | System Fan/HVAC |  |  | years | 5,243.92 | $ |  | years | 5,985.62 | $
|  | System Racks |  |  | years |  | $ |  | years |  | $
|  | System Container/enclosure |  |  | years |  | $ |  | years |  | $
OPEX COSTS
|  |  |  | AZA zinc air chemistry |  | LFP chemistry
|  | Service Visits per year |  |  | number |  | number
|  | Man-hours per service visit |  |  | hours |  | hours
|  | Per Service Visit material & travel cost |  |  | $ |  | $
|  | Annual System Monitoring cost |  | 89,590,574.23 | $ | 56,488,982.37 | $
|  | Annual Insurance Cost |  | 22,397,643.56 | $ | 28,244,491.19 | $
PACK REPLACMENT LABOR COST
|  |  |  | AZA zinc air chemistry |  | LFP chemistry
|  | Labor cost |  | 72.33 | $ | 72.33 | $
|  | Expendible materials & travel |  |  | $ |  | $
|  | Total cost per pack replacement (excluding cost of packs themselves) |  |  | $ |  | $

## Cashflow Output
PROJECT LIFETIME CASHFLOW MODEL
AZA ZINC AIR CHEMISTRY
YEAR
PROJECT YEAR
CAPEX
Initial Pack cost
System BMS
System Cabling
System Inverters
System Fan/HVAC
System Racks
System Container/enclosure
System Setup (install, permit, design, etc)
System Setup Transport
Cost of replacement packs
Service cost to replace packs
TOTAL CAPEX
OPEX
Scheduled service
Monitoring
Insurance
TOTAL OPEX
END OF SERVICE LIFE COST
Decomissioning
System end of life value
Recycling cost
TOTAL CASH OUTFLOW
REAL WACC
PROJECT YEAR 1 NET PRESENT COST

## LCOSE draft formula
Levelized Cost of Stablized Electricity
5000000 | capex discounted
3000000 | opex discounted
0.02 | cost to charge per kWh
36000 | system capacity kWh
45% | system losses
1% | daily self discharge rate
50 | annual cycles required
36000 | kWh output per cycle
20 | project years
LCOSE