## Operations
Summary
| Nameplate Load |  | MW
| Project Duration Yearly | [Summary.End]-[Summary.Start]
Project Duration Monthly
Annual MWh delivered
Project MWh delivered
Market
| Real WACC |  | %
Cell
| Volume | [Height]*[Width]*[Length]/1000000 | dm3
| Weight | [Volumetric Density]*{ Volume } | cm3 | x
| Nominal Capacity | { Weight } * [Energy Density (gravimetric)] | Wh
| Energy density (volumetric) | [Volumetric Density]*[Energy Density (gravimetric)] | Wh/dm3
BatteryPack
| Width | [Cell Quantity]*[Casing.Cell interspace]*[Cell.Width]+[Casing.Width] | mm | x
| Volume | [Length]*[Height]*{ Width }/1000000 | mm
| Weight | ([Overhead Weight]+1)*[Cell Quantity]*{Cell.Weight} | kg
| Nominal Capacity | [Cell Quantity]*{Cell.Nominal Capacity} | Wh
| Nominal Power | {Nominal Capacity}/[Cell.Nominal Discharge Rate] | W
| Volumetric density | {Weight}*{Volume} | kg/dm3
| Energy density (gravimetric) | {Nominal Capacity}/{Weight} | Wh/kg
| Energy density (volumetric) | {Nominal Capacity}/{Volume} | Wh/dm3
| Weight Overhead (Packs vs Cells) | [Cell.Energy density (gravimetric)]/{Energy density (gravimetric)}-1
| Volume Overhead (Packs vs Cells) | {Cell.Energy density (volumetric)}/{Energy density (volumetric)}-1
BatterySystem
| Nominal Capacity | {BatteryPack.Nominal Capacity}*[BatteryPack Quantity]/1000 | kWh
| Volume | {BatteryPack.Volume}*[BatteryPack Quantity] | dm3
| Weight | {BatteryPack.Weight}*[BatteryPack Quantity] | kg

## Constants
Global constants
| Faraday number | 26.8 | Ah/mol
| Gas constant (gas volume per M) | 22400 | cm3
| Oxygen share in air | 20%
| Number of Farades per mole of oxygen | 4 | Farad
Dimensions
| Length | 9.1 | cm
| Height | 16.3 | cm
| Gap | 0.3 | cm
| Gap volume | 44.499 | cm3
| Electrode surface area (double) | 296.66 | cm2
Power data
| Current density | 30 | mA/cm2
| Capacity demand per hour | 8.8998 | Ah/h
Calculus
| Oxygen demand per Ah | 208.9552 | cm3/Ah
| Air demand per Ah | 1044.7761 | cm3/Ah
| Air demand per hour | 9298.2985 | cm3/h
| Number of cells per (horizontal serial) | 208.9552 | item/h
| Length of the cells per h | 1901.4925 | cm/h
| Required air flow velocity to feed the batteries | 0.019015 | km/h
| Speed of air to flush the volume | 1901.4925 | cm/h
| equiv | 0.019015 | km/h
| equiv | 0.52819 | cm/s