## Operations
Summary
| Nameplate Load |  | MW
| Project Duration Yearly | [End¦year]-[Start¦year]
| Project Duration Monthly | {Project Duration Yearly}*12
Market
| Real WACC | (1+[Nominal WACC])/(1+[Inflation Rate])-1 | %
Cell
| Volume | [Height]*[Width]*[Length]/1000000 | dm3
| Weight | [Volumetric Density]*{ Volume } | cm3
| Nominal Capacity | { Weight } * [Energy Density (gravimetric)] | Wh
| Energy density (volumetric) | [Volumetric Density]*[Energy Density (gravimetric)] | Wh/dm3
| Total Cost Per kWh | [Factory Cost] + [Material Cost] | $
BatteryPack
| Width | [Cell Quantity]*[Casing.Cell interspace]*[Cell.Width]+[Casing.Width] | mm
| Volume | [Length]*[Height]*{ Width }/1000000 | mm
| Weight | ([Overhead Weight]+1)*[Cell Quantity]*{Cell.Weight} | kg
| Nominal Capacity | [Cell Quantity]*{Cell.Nominal Capacity} | Wh
| Nominal Power | {Nominal Capacity}/[Cell.Nominal Discharge Rate] | W
| Volumetric density | {Weight}*{Volume} | kg/dm3
| Energy density (gravimetric) | {Nominal Capacity}/{Weight} | Wh/kg
| Energy density (volumetric) | {Nominal Capacity}/{Volume} | Wh/dm3
| Weight Overhead | [Cell.Energy density (gravimetric)]/{Energy density (gravimetric)}-1
| Volume Overhead | {Cell.Energy density (volumetric)}/{Energy density (volumetric)}-1
| Total Cost Per kWh | {Cell.Total Cost Per kWh}*[Cell Quantity]
BatterySystem
| Nominal Capacity | {BatteryPack.Nominal Capacity}*[BatteryPack Quantity]/1000 | kWh
| Volume | {BatteryPack.Volume}*[BatteryPack Quantity] | dm3
| Weight | {BatteryPack.Weight}*[BatteryPack Quantity] | kg
| O2 charge discharge volume | {Nominal Capacity}*[Constants.BatteryPack.O2 Volume needed at one bar] | m3
| Battery Nominal Capacity needed | {Nominal Capacity}*[Target full load power]
| RTE | 100-[Battery Losses]
| Total Cost Per kWh | {Cell.Total Cost Per kWh}*[BatteryPack Quantity]
Container
| Volume | [Length]*[Width]*[Height] | ft
| Footprint | [Length]*[Width] | ft
| Battery Packs Weight | [BatteryPack Quantity]*[BatteryPack.Weight]*(1+[Constants.Container.Overhead for shelves]) | ton
| Nominal Capacity | ([BatteryPack Quantity]*[BatteryPack.Nominal Capacity])/1000 | kWh
| Battery Max Sustained Power | {Container.Nominal Capacity}/[Battery Max Sustained Discharge] | kW
| System Nominal Power Daily | {Container.Nominal Capacity}*[BatterySystem.Target full load power] | k$
| Battery Packs Cost | {Container.Nominal Capacity}*{BatteryPack.Total Cost Per kWh}/1000 | k$
| Shelve and Tubes Cost | {Battery Packs Cost}*0.08 | k$
| Balance of System Cost | {System Nominal Power Daily}*{Constants.Global.CONT_BoS_pkWp}/1000 | k$
| Container Cost | 4 | k$
| 02 Balloons Cost | 1.3 | k$
| HVAC Cost | 0.8 | k$
| Other Cost | ({Shelve and Tube Cost}+{Balance of System Cost}+{Container Cost})*1,5
| Total Cost Per kWh | ({Battery Packs Cost}+{Shelve and Tubes Cost}+{Balance of System Cost}+{HVAC Cost}+{Other Cost}+{O2 balloons Cost})/{Container.Nominal Capacity}*1000
System
| Installed Capacity | [Constants.Global.DC_required_kWh]/[System.Capacity remaining at end of service life]/[System.Available DOD]
| Container Quantity | {Installed Capacity}/{Container.Nominal Capacity}*1000
| System maintainance over project period | [Percente system maintenance]*{CAPEX}*{Summary.Project Duration Yearly}
| Electricity cost of losses during one full cycle | [Constants.Global.DC_required_kWh]*(1/{BatterySystem.RTE}-1)*[Constants.Global.DC_elec_USDperkWh]*1000
| Electricity losses over cycles | {Summary.Project Duration Yearly}*[Constants.Global.DC_cyclesPyear]*{Electricity cost of losses during one full cycle}
| Total Cell Cost | {Container Quantity}*[BatterySystem.BatteryPack Quantity]*[BatteryPack.Cell Quantity]*{Cell.Total Cost}
| Labor Cost | [System.Skilled Labor + load]+[System.Unskilled Labor + load]
| CAPEX | {Container Quantity}*{Container.Nominal Capacity}*{Container.Total Cost Per kWh}
| OPEX | {System maintainance over project period}+{Electricity losses over cycles}+{Insurance}
| Battery renewal cost | (1-[Renewal Cost at end service])*{Total Cell Cost}*[Cell Cost Renewal at end service]
| TCO | {CAPEX}+{OPEX}+{Battery renewal cost}
| Total Energy Output on Service Life | [Service Life]*360*[Summary.Cycle Need Usage]/1000
| LCOSE | {TCO}/{Total Energy Output on Service Life}/1000
| HVAC Cost | {Container Quantity}*{Container.HVAC Cost}
| Cabling Cost | {Container Quantity}*{Balance of System Cost}
| Insurance | [Constants.Global.Insurance Rate]*{CAPEX}*{Summary.Project Duration Yearly}

## Constants
AZA
| Maximum DOD | 100% | %
| Actual Load Year | -0.01 | MW
| Load Capacity Degradation | -25% | %
LFP
| Maximum DOD | 100% | %
| Actual Load Year | -0.01 | MW
| Load Capacity Degradation | -25% | %
Global
| CONT_BoS_pkWp | 20
| DC_required_kWh | 72 | kWh
| DC_elec_USDperkWh | 0.06
| DC_cyclesPyear | 24
| Insurance Rate | 1% | %
| feet2mm | 305 | mm
Container
| Length | 40 | ft
| Width | 8 | ft
| Height | 8.8 | ft
| Overhead for shelves | 10% | %
BatteryPack
| O2 Volume needed at one bar | 0.2 | O2 m3/kWh (@1bar)