## Summary
Project Type | Stand Alone Storage
Project Name | Test
Project Description | Description
Model Creation Date
Battery Capacity Degredation per Annum
Hours of Sustained Output
Cycle Need Usage
Cycle Required per Year
Service Start
Service End

## Casing-LiFePO4-280Ah
DataCurves
Author | AZA.DG
Version | 2022-06-23a
Product-Type | Casing
SubType | BatteryPack
Category | LFP
Brand | LiitoKala
Model | 280AH
Ref
Ref_url
Comment
| PointNo | Date | Height | Length | Width | Cell interspace | Casing | Manufacturing
Unit |  |  | mm | mm | mm | mm | cost | cost
Curve-Interpolation |  |  | CONST | CONST | CONST | CONST | CONST | CONST
| 0 | 2022-06-01 | 20 | 20 | 20 | 4 | 4 | 2
2032-06-01

## BatteryPack-LiFePO4-280Ah
DataCurves
Author | AZA.DG
Version | 2022-06-23a
Product-Type | BatteryPack
SubType | BatterySystem
Category | LFP
Brand | LiitoKala
Model | 280AH
Ref
Ref_url
Comment
| PointNo | Date | Cell Quantity | Overhead Weight
Unit |  |  | unit | %
Curve-Interpolation |  |  | CONST | CONST
| 0 | 2022-06-01 | 12 | 10
2032-06-01

## BatterySystem-LiFePO4-280Ah
DataCurves
Author | AZA.DG
Version | 2022-06-23a
Product-Type | BatterySystem
SubType
Category | LFP
Brand | LiitoKala
Model | 280AH
Ref
Ref_url
Comment
| PointNo | Date | BatteryPack Quantity
Unit |  |  | unit
Curve-Interpolation |  |  | CONST
| 0 | 2022-06-01 | 30
2032-06-01

## Cell-LiFePO4-280Ah
DataCurves
Author | AZA.DG
Version | 2022-06-23a
Product-Type | Cell
SubType | BatteryPack
Category | LFP
Brand | LiitoKala
Model | 280AH
Ref
Ref_url
Comment
| PointNo | Date | Nominal Voltage | RTE (Round Trip Efficiency) | Nominal Capacity | Nominal Discharge Rate | Internal Resistance | Height | Length | Width | Volumetric Density | Energy Density (gravimetric) | Continuous Max Discharge Rate | Peak Discharge Rate Allowance (15s)
Unit |  |  | V | % | Ah | Wh | Ohm | mm | mm | mm | g/cc | Wh/kg | C | C
Curve-Interpolation |  |  | CONST | LINEAR | CONST | CONST | LINEAR |  |  |  |  | CONST
| 0 | 2022-06-01 | 3.2 | 95% | 280 |  | 0.2 | 205 | 174 | 72 | 10 | 65 | 1 | 3
|  | 2032-06-01 |  | 95% |  |  | 0.2 |  |  |  | 2.1 | 0.5 | 1 | 3

## _Cell-SLA-200Ah
DataCurves
Author | AZA.DG
Version | 2022-06-23a
Product-Type | BatteryCell | [14 empty] | in green |  | Certified or official
SubType | Lead-acid SLA | [14 empty] | in blue |  | estimated values
Brand | SeyliLanka
Model | 280AH
Ref
Ref_url | https://fr.aliexpress.com/item/32886386511.html
Comment
| PointNo | Date | Nominal Voltage | RTE (Round Trip Efficiency) | Nominal Capacity | Nominal Discharge Rate | Cycles nbr (@80% DOD ; 80% init. Cap?) | Capacity @C/3 | Capacity @C/3 | Nominal Capacity | Internal Resistance | Size.H | Size.L | Size.W | Nominal Volume | Weight | Density | Energy Density volumetric | Energy Density massic | Continuous Max Discharge Rate | Peak Discharge Rate Allowance (15s) | Self Discharge @3 mo | Self Discharge @1 week | Retail price (PU) | Retail price (/kWh) | Factory Production Cost / kWh | Factory Production Cost | 2nd life or Recycling value (% of FactProdCost)
Unit |  |  | V | % | Ah | C | C | Ah | Ah | Wh | Ohm | mm | mm | mm | dm3 | kg | g/cc | Wh/dm3 | Wh/kg | C | C |  |  | EUR/unit | EUR/kWh | EUR | EUR | EUR
Curve-Interpolation |  |  | CONST | LINEAR | Ah: CONST; Ah: CONST; Ah: CONST; Wh: CONST; Ohm: LINEAR | LOG | LOG
Param: Disch-Rate | bar: Ah
Param: DOD |  |  |  |  | C: 50%
| 0 | 2022-07-01 | 12 |  | 200 | 0.1 | 500 | 150 | 110 |  | 0.008 | 238 | 522 | 218 |  | 57.5 |  |  |  | 1 | 2 | -10% |  | 1221 |  |  | 100 | 20%
2023-07-01
2024-07-01
2025-07-01
2026-07-01
2027-07-01
2028-07-01
2029-07-01
2030-07-01
2031-07-01
2032-07-01
2033-07-01
2034-07-01
2035-07-01
2036-07-01
2037-07-01
2038-07-01
2039-07-01
2040-07-01
2041-07-01
2042-07-01
2043-07-01
2044-07-01
2045-07-01
2046-07-01
2047-07-01
2048-07-01
2049-07-01
2050-07-01
2051-07-01
2052-07-02

## _Mix--SLA
MixCurves
Author | AZA.DG
Version | 2022-07-01a
Product-Type | BatteryCell | [21 empty] | in green |  |  |  | Certified or official
SubType | Lead-acid SLA | [21 empty] | in blue |  |  |  | estimated values
Brand | SeyliLanka
Model | 280AH
Ref
Ref_url | https://fr.aliexpress.com/item/32886386511.html
Comment
| PointNo |  | Date | Lead | casing (polymer) | Electrolyte sulfuric acid) | energy.electricity | plant amortization | labor cost | others | Control (100%) | Global variation | Lead |  | casing (polymer) |  | Eletrolyte sulfuric acid) |  | energy.electricity |  | plant amortization |  | labor cost |  | others
Unit | [12 empty] | index | y.var | index | y.var | index | y.var | index | y.var | index | y.var | index | y.var | index | y.var
Curve-Interpolation
Yearly.price.evol | [13 empty] | 95% |  | 95% |  | 95% |  | 95% |  | 95% |  | 95% |  | 95%
Param: DOD
| 0 | Year | 2022-07-01 | 25% | 10% | 5% | 10% | 20% | 10% | 20% |  |  | 100% | 20% | 100% | 15% | 100% | 10% | 100% | 20% | 100% | 20% | 100% | 8% | 100% | 10%

## _SolarPanels
DataCurves
Author | AZA.DG
Version | 2022-07-01a
Product-Type | SolarPanels
SubType
Brand
Model
Ref
Ref_url
Comment
| PointNo | Date
Unit
Curve-Interpolation
Source
| 0 | 2017-07-01
2018-01-01
2018-07-01
2019-01-01
2019-07-01
2020-01-01
2020-07-01
2021-01-01
2021-07-01
2022-01-01
2022-07-01

## _Pack overhead
DataCurves
Author | AZA.DG
Version | 2022-06-23a
Product-Type | BatteryCell
SubType | LiFePO4
Brand | LiitoKala
Model | 280AH
Ref
Ref_url
Comment
| PointNo | Year | Date | Cost overhead System level vs. Cells level
Unit
Curve-Interpolation
| 1 | 2020 | 1970-01-01 01:00
1970-01-01 01:00
1970-01-01 01:00
1970-01-01 01:00
1970-01-01 01:00
1970-01-01 01:00
1970-01-01 01:00
1970-01-01 01:00
1970-01-01 01:00
1970-01-01 01:00
1970-01-01 01:00
1970-01-01 01:00
1970-01-01 01:00
1970-01-01 01:00
1970-01-01 01:00
1970-01-01 01:00
1970-01-01 01:00
1970-01-01 01:00
1970-01-01 01:00
1970-01-01 01:00
1970-01-01 01:00
1970-01-01 01:00
Formulas:
Date = DATEVALUE(CONCATENATE("01/01/",[Year]))

## _AirConsumption
Symbol |  | Unit
A | 6.022e+23 |  | Avogadro
e- | 1.6022e-19 | Coulomb | electron charge
C | 6.241e+18 | e- | Coulomb
A | 1 | Coulomb sec-1 | Ampere
| 8.2057e-05 | m3 atm K−1 mol−1 | R
| 20.8% |  | O2 share in Air
|  | liter | Control: Volume of 1 mole of O2 @300K
Zinc-Air Battery System
| 1.15 | V | average voltage
|  | Ah | Ah needed for 1 kWh
electrons needed for 1kWh
| 4 |  | electrons given per O2 molecule absorbed by air-electrode
O2 molecules needed for 1kWh
O2 moles needed for 1kWh
|  | m3 | O2 volume needed at 1bar 300K (pV=nRT) for 1kWh
|  | m3 | Air needed for 1kWh
Sealed Battery System with pure O2 container/balloon
| 10 | Wh | cell or battery capacity
|  | Ah | cell or battery capacity
| 100 | Wh/kg | energy density
| 1.7 | g/cc | cells density
|  | Wh/liter | Initial volumetric energy
|  | liter | volume of Battery System w/o O2 container
|  | liter | volume of O2 at 1 bar 300K
|  | times | ratio O2 volume / cell volume at 1 bar
|  | times | ratio Volume with O2 balloon / volume w/o O2 balloon
|  | Wh/liter | volumetric energy
| 10 | bars | other max balloon pressure
|  | liter | volume of O2 at 1 bar 300K
|  | times | ratio O2 volume / cell volume at 1 bar
|  | times | ratio Volume with O2 balloon / volume w/o O2 balloon
|  | Wh/liter | volumetric energy
| 30 | bars | other max balloon pressure
|  | liter | volume of O2 at 1 bar 300K
|  | times | ratio O2 volume / cell volume at 1 bar
|  | times | ratio Volume with O2 balloon / volume w/o O2 balloon
|  | Wh/liter | volumetric energy
| 100 | bars | other max balloon pressure
|  | liter | volume of O2 at 1 bar 300K
|  | times | ratio O2 volume / cell volume at 1 bar
|  | times | ratio Volume with O2 balloon / volume w/o O2 balloon
|  | Wh/liter | volumetric energy

## _(ANX) Solar resources
Portal
See. #PV03, #PV03
Solar PV
[#PV04] How long do solar panels last?
solar panel degradation rate: 0.8% (0.3% - 1.2%)
[#PV05] The Real Lifespan of Solar Panels - Energy Informative
[#PV06] What Is the Lifespan of a Solar Panel? > ENGINEERING.com
[#PV07] How Long Do Solar Panels Last in 2019? ¦ EnergySage
Solar Radiation
[#PV08] When 1361 W/m2 is arriving above the atmosphere (when the sun is at the zenith in a cloudless sky), direct sun is about 1050 W/m2, and global radiation on a horizontal surface at ground level is about 1120 W/m2.
Ignoring clouds, the daily average insolation for the Earth is approximately 6 kWh/m2 (i.e. 2190 kWh/m2/year).
[#PV09] Photovoltaic Geographical Information System – PVGIS
Geographical Assessment of Solar Resource and Performance of Photovoltaic Technology. Calculations for European teritory, Mediteranian region and Africa are available.
ALL DATA IS AVAILABLE OPEN SOURCE [#PV09b]
Yearly values
[5 empty] | kWh/year / m² | kWh/year / kWp |  |  |  | hours / year
[5 empty] | GTI opta | PVOUT
|  |  |  | %/Best |  | 75% | <=<=<= | 1350 | Wp / m2
|  | Best-Place |  |  | 2250
|  | Yerevan |  |  | 1600
|  | Spain (Barcelona…) |  |  | 1910 | 1450 | [9 empty] | kWh elec. / sun irrad.
|  | Colombia – Barranquilla |  |  | 2150 | 1696 |  | https://globalsolaratlas.info/map?c=10.874779,-74.792175,11&s=11.023428,-74.823074 | Given from YellowGreen : |  | 780 | MWh/year | 6300 | m2 | kWh/(m2.year)
|  | Paris |  |  | 1200
|  | Brussels |  |  | 1000
|  | Bordeaux |  |  | 1400 |  |  | [#PV01] conversion efficiency is incresing 0.4%/year giving 17.2% in 2018 to 30% by 2050
|  | Tanger |  |  | 2000 | 1500 |  | [#PV01] Perfomance Ratio 2019: 85%
|  | Rabat, Casablanca |  |  | 2000
|  | Marseille, Toulon |  |  | 1800
|  | Faro (PT) |  |  | 2200
|  | Malaga, Seville |  |  | 2000
|  | Andorre |  |  | 2000
|  | Valencia |  |  | 1600
|  | London |  |  | 1100
|  | Dublin |  |  | 1000
|  | Germany |  |  | 1000
|  | Praha |  |  | 1100
|  | Denmark |  |  | 1100
|  | Chili Atakama desert |  |  | 3000 | kWh/kWp
United States
https://www.nrel.gov/gis/solar.html
https://www.nrel.gov/gis/data-tools.html
https://emp.lbl.gov/tracking-the-sun/
National Solar Radiation Database (NSRDB) weather station
World
https://globalsolaratlas.info/map?c=19.55979,67.5,3
https://globalsolaratlas.info/map?c=41.253032,-0.241699,6&s=43.628123,5.625&m=site
Simulation Service
https://solargis.com/pricing/products-and-plans